## Rosario
ROSARIO PORT:
PORT |  |  | ROSARIO
BERTH |  | T.P.R. | UNIDAD 6/7 | PUNTA ALVEAR | VGG | DREYFUS DRY | DREYUS OIL | ADM
DRAFT(feet) ALONGSIE |  | 34'06'' | 38 | 42 | 42 | 42 |  | 42
(m) |  | 10.51 | 11.58 | 12.8 | 12.8 | 12.8 |  | 12.8
DWT |  | N/A | N/A | N/A | N/A | N/A |  | N/A
LOA |  | N/A | 240 MS | 265 | 265 | 265 |  | 265
BEAM |  | (*) |  | (*) | (*) | (*) |  | (*)
AIR DRAFT AT ZERO LEVEL |  |  | 18 | 20 | 24 | 24 |  | 20
SILO/WAREHOUSE CAPACITY |  | 50000 | 222000 | 344000 | 487000 | 1100000 |  | 150000
VEGOIL TANKS | CAPACITY | 78000 | 0 | 0 | 67000 | 87000 |  | 0
LOADING RATE | HSS | 0 | 1.800 T/HR | 1,800 T/HR | 1.600 T/HR | 1.900 T/HR |  | 2000 T/HR
| SBM | 400 T/HR | 0 | 1.200 T/HR | 1.000 T/HR | 1,200 T/HR |  | 0
ANNUAL ELEVATION CAPACITY |  |  | 10000000 | 5000000 | 5000000 | 14000000 |  | 10000000 | ( *** )
DREYFUS DRY | TUG-BOAT (1) ALWAYS - BERTHING /UNBERTHING
DREYFUS OIL | TUG-BOAT (1) ONLY WHEN DREYFUS DRY BERTH IS OCCUPIED
ADM | TUG-BOAT (1) ONLY WHEN DRYFUS OIL BERTH IS OCCUPIED
(1) AIR DRAFT REFERED TO ZERO RIVER LEVEL
( *** ) ANUAL ELEVATION CAPACITY
DRAFTS ALONGSIDE : VSLS MUST LOAD ACCORDING TO MAXIMUM SAILING DRAFT LOCATED ON THE MAIN CHANNEL
2022-09-12

## Fondeos
ANCHORS PLACES AT ROADS
RAMALLO |  | 3
S.NICOLAS |  | 5
V.CONST. |  | 4
ROSARIO
LAGOS |  | 6
ALVEAR |  | 1 | 7mts al 0
ROSARIO S |  | 3
SECUNDARIA |  | 4
AUXILIAR |  | 1
RESERVA |  | 1